## Összehasonlítás
Termék		qUPS	A(22F): A-2	A(22F): A-4	J4H-5V-USB	J4H-HV-TRM	J4H-HV-TRM-RTC-485	Smart UPS	UPSberry	Hackaday	UPS PIco HV4.0B Stack	Mopower UPS	PIS-0212 – PiJuice	PIVOYAGER	UPS HAT (C)	SunFounder PiPower	UPS Plus V6	Pisugar S Pro Portable 5000 mAh	JOY-IT StromPi 3	DFR0494	Pi UPS	Pi-UpTimeUPS
Gyártó		AQEX	MCUZONE	MCUZONE	Juice4halt	Juice4halt	Juice4halt		Boot & Work Corp, S.L.	Hackaday			PiFace		Waveshare		51PI	Pisugar		DFRobot	CW	Alchemy
Energiatárolás		Supercap	Supercap	Supercap	Supercap	Supercap	Supercap	Supercap	Supercap	Supercap or lipo (not included)	Supercap or lipo (not included)	Lipo/Liion	Lipo/Liion (not included)		Lion	Lipo/Liion (not included)		Lifepo	Liion (not included)	Anything 5-15V	LFP/Lipo/Liion (not included)
Rendelhető		Y	Y	Y	Y	Y	Y	N					Y	N	Y		Y		Y	Y		Y
Bemenet		USB-C / 5V pin header	7-24V Jack / terminal	7-24V Jack / terminal	microUSB	7-28V terminal	7-28V terminal	USB-C	USB-C / 12-24v term	9-24V Terminal			4,2-10V microUSB/pin header	microUSB	microUSB		microUSB		microUSB 6-61V	microUSB	microUSB	micdroUSB/USB-C
Kimenet		2*20 pin header	USB-A / terminál	USB-A / terminál	2*13 pin header	2*13 pin header	2*13 pin header	2*20 pin header	2*20 pin header	2*20 pin header							USB-A / USB-C		USB-A	2*20 pin header	2*20 pin header
Kapacitás (F)		100			44	44	44	70	50	20	-	-	1820mAh	-	1000mAh	2000mAh (7,4V)	-	5000mAh	1000mA	-
Üzemidő 1A (s)		26	26	52	18	18	18	20					4-6h			3-4h
Üzemidő 0.5A (s)		80	55	111	39	39	39	20
Üzemidő 0.25A (s)		192			75	75	75	20
Üzemidő 0.1A (s)		483			141	141	141	20
Maximum kimeneti áram (A)		2	3	3	1	1	1		3	2,5			2,5	2,1		3A	4A	3A	3A	2A		2,5
Interfészek	Channel	GPIO	-	-	GPIO	GPIO	GPIO	GPIO					I2C	I2C & GPIO(watchdog)	I2C		I2C		Serial	I2C	GPIO	I2C
	Shutdown pin	Y	N	N	Y	Y	Y	Y
	PG pin	Y	N	N	Y	Y	Y	Y													Y
	Low level pin	Y	N	N	Y	Y	Y	N													Y
	Pin alternatives	7	0	0	2	2	2	2
	Others														battery voltage, current, power, and remaining capacity		Current/voltage monitoring of Raspberry Pi power supply port, Battery terminal current / voltage monitoring, supports two-way monitoring of charge and discharge					Vin, Vout, battery
Reset pin		Y	N	N	N	N	N	N		Y												Y
ON/OFF		Y	N	N	N	N	Y	Y		N				Y	Y					Y		Y
AUTO/ON/OFF kapcsoló		Y	N	N	N	N	N	N		N
Optional capacity extension		Y	N	N	N	N	N	N	N	N			Y				N					Y
Bekapcsolás	Azonnali	Y	N	N	Y	Y	Y
	Biztonságos	Y	N	N	Y	Y	Y
RTC		N	N	N	N	N	Y	N	Y	N	Y	Y	Y	Y			Y		Y	N	N	Y
RS-485		N	N	N	N	N	Y	N	Y	N	N	N	N	N			N			N	N	N
HW watchdog		N	N	N	N	N	N	N		N			Y	Y						N	N	N
Forgalmazó		MálnaPC	Aliexpress	Aliexpress	https://juice4halt.com/	https://juice4halt.com/	https://juice4halt.com/	https://www.tindie.com/products/deichel/smart-ups-supply-for-raspberry-pi-power-button/	https://www.industrialshields.com/shop/132001000106-upsberry-1645?product=product.template%281645%2C%29#attr=1078	https://hackaday.io/project/168748-raspberry-supercapacitor-ups-power-supply		http://www.allspectrum.com/mopower/supercap/MoPower-UPS-supercap-raspberry-pi-info.html		https://www.rpibolt.hu/PIVOYAGER-intelligens-szunetmentes-tap-modul-UPS-R	https://www.rpibolt.hu/Szunetmentes-tapegyseg-UPS-HAT-modul-Raspberry-Pi	https://www.amazon.com/SunFounder-Raspberry-Expansion-Compatible-Included/dp/B0C1GFX5LW/ref=sr_1_1_sspa?keywords=raspberry+pi+ups&qid=1700513115&sr=8-1-spons&sp_csd=d2lkZ2V0TmFtZT1zcF9hdGY&psc=1	https://www.amazon.com/Raspberry-Uninterrupted-Battery-Management-Expansion/dp/B08VS5HMLF/ref=sr_1_4?keywords=raspberry+pi+ups&qid=1700513115&sr=8-4			https://www.dfrobot.com/product-1825.html	https://uk.pi-supply.com/products/pi-ups-uninterrupted-power-supply-raspberry-pi
Ár nettó (Ft)		19500	8700	8700	17000	21600	26200	20500	28500	DIY	19500		23600	11000		8300	14100		35000	6000	8900	20200

									IMPORTANT- to USE the RIGHT Raspbian version ALREADY installed on the µSD before connecting the UPS Shield at the Raspberry.